## Hardware BOM
SURGE-SNAKE Hardware Bill of Materials
Total Budget: INR 1,00,000 ¦ Standardized on Dynamixel XL330 Ecosystem
1. Core Actuators (Servos)
Component | Specs & Torque | Qty | Unit Price (INR) | Total Price (INR) | Role in Robot
Dynamixel XL330-M288-T | 0.52 Nm @ 5V, Contactless Absolute Encoder | 10 | 3000 | 30000 | Core joints of the snake robot. Provides precise position, velocity, and current feedback.
Spare Motors | Same as above | 2 | 3000 | 6000 | Recommended spares for testing and replacement.
Subtotal
2. Computing Brain & Interface
Component | Specs | Qty | Unit Price (INR) | Total Price (INR) | Role in Robot
Robotis U2D2 | USB to TTL Serial Converter | 1 | 4500 | 4500 | Plugs into computer/Pi to translate USB to TTL half-duplex signals.
Robotis U2D2 Power Hub Board (PHB) | Power Injector Board | 1 | 1500 | 1500 | Combines power and TTL signals for daisy-chained motors.
Raspberry Pi 4 | 4GB RAM, Linux OS, USB-C Power | 1 | 5500 | 5500 | On-board compute brain running python control loop.
Subtotal
3. Power Supply
Component | Specs | Qty | Unit Price (INR) | Total Price (INR) | Pros / Cons
Mean Well LRS-100-5 (Tethered) | 5V, 20A Industrial SMPS | 1 | 2000 | 2000 | Pros: extremely reliable, clean power for testing. Cons: tethered.
2S LiPo Battery + 5V UBEC (Untethered) | 7.4V LiPo + 10A 5V Step-Down Converter | 1 | 3500 | 3500 | Pros: makes robot wireless. Cons: requires voltage monitoring.
Subtotal
4. Wiring & Mechanical Setup
Component | Specs | Qty | Unit Price (INR) | Total Price (INR) | Notes
Dynamixel X3P Cables | 100mm to 150mm length (Pack of 10) | 1 | 1500 | 1500 | Daisy-chains power and data between adjacent joints.
F623ZZ Flange Bearings | Load relief bearings | 10 | 100 | 1000 | Relieves radial loads off the servo horn, preventing shaft failure.
Braided Expandable Sleeving | Rubberized mesh tube (1 meter) | 1 | 2000 | 2000 | Acts as the snake skin; provides friction anisotropy and protection.
M2 & M2.5 Machine Screws | Assorted Fastener Kit | 1 | 500 | 500 | For mounting custom 3D printed brackets to motor frames.
Subtotal
GRAND TOTAL